## Header
Section | Mnemonic | Unit | Value | Description
~Version | VERS |  | 1.2 | CWLS LOG ASCII STANDARD -VERSION 1.2
~Version | WRAP |  | NO | ONE LINE PER DEPTH STEP
~Well | STRT | M | 1670
~Well | STOP | M | 1660
~Well | STEP | M | -0.125
~Well | NULL |  | -999.25
~Well | COMP |  | # ANY OIL COMPANY LTD. | COMPANY
~Well | WELL |  | ANY ET AL OIL WELL #12 | WELL
~Well | FLD |  | EDAM | FIELD
~Well | LOC |  | A9-16-49-20W3M | LOCATION
~Well | PROV |  | SASKATCHEWAN | PROVINCE
~Well | SRVC |  | ANY LOGGING COMPANY LTD. | SERVICE COMPANY
~Well | DATE |  | 25-DEC-1988 | LOG DATE
~Well | UWI |  | 100091604920W300 | UNIQUE WELL ID
~Parameter | BHT | DEGC | 35.5 | BOTTOM HOLE TEMPERATURE
~Parameter | BS | MM | 200 | BIT SIZE
~Parameter | FD | K/M3 | 1000 | FLUID DENSITY
~Parameter | MATR |  | 0 | NEUTRON MATRIX(0=LIME,1=SAND,2=DOLO)
~Parameter | MDEN |  | 2710 | LOGGING MATRIX DENSITY
~Parameter | RMF | OHMM | 0.216 | MUD FILTRATE RESISTIVITY
~Parameter | DFD | K/M3 | 1525 | DRILL FLUID DENSITY

## Curves
DEPT | DT | RHOB | NPHI | SFLU | SFLA | ILM | ILD
1670 | 123.45 | 2550 | 0.45 | 123.45 | 123.45 | 110.2 | 105.6
1669.875 | 123.45 | 2550 | 0.45 | 123.45 | 123.45 | 110.2 | 105.6
1669.75 | 123.45 | 2550 | 0.45 | 123.45 | 123.45 | 110.2 | 105.6